## GT7Detailed
Offset Dec	Offset Hex	type	python format pack	Field	Comment
0	0	int32	i	magic	0x47375330
1	1
2	2
3	3
4	4	float	f	position X	World position X
5	5
6	6
7	7
8	8	float	f	position Y	World position Y
9	9
10	A
11	B
12	C	float	f	position Z	World position Z
13	D
14	E
15	F
16	10	float	f	Velocity X	World velocity - side
17	11
18	12
19	13
20	14	float	f	Velocity Y	World velocity - up
21	15
22	16
23	17
24	18	float	f	Velocity Z	World velocity - forward
25	19
26	1A
27	1B
28	1C	float	f	Rotation X	Quaternion data x
29	1D
30	1E
31	1F
32	20	float	f	Rotation Y	Quaternion data y
33	21
34	22
35	23
36	24	float	f	Rotation Z	Quaternion data z
37	25
38	26
39	27
40	28	float	f	relative_orientation_north	Quaternion data w
41	29
42	2A
43	2B
44	2C	float	f	Angular Speed X
45	2D
46	2E
47	2F
48	30	float	f	Angular Speed Y
49	31
50	32
51	33
52	34	float	f	Angular Speed Z
53	35
54	36
55	37
56	38	float	f	Body Height
57	39
58	3A
59	3B
60	3C	float	f	RPM
61	3D
62	3E
63	3F
64	40	char	c	pad
65	41	char	c	pad
66	42	char	c	pad
67	43	char	c	pad
68	44	float	f	Fuel Level / EV: Charge remaining
69	45
70	46
71	47
72	48	float	f	Max Fuel Level / EV: max batt capacity
73	49
74	4A
75	4B
76	4C	float	f	Speed
77	4D
78	4E
79	4F
80	50	float	f	Boost
81	51
82	52
83	53
84	54	float	f	Oil Pressure
85	55
86	56
87	57
88	58	float	f	Water Temperature
89	59
90	5A
91	5B
92	5C	float	f	Oil Temperature
93	5D
94	5E
95	5F
96	60	float	f	Tire Temperature FL
97	61
98	62
99	63
100	64	float	f	Tire Temperature FR
101	65
102	66
103	67
104	68	float	f	Tire Temperature RL
105	69
106	6A
107	6B
108	6C	float	f	Tire Temperature RR
109	6D
110	6E
111	6F
112	70	int32	i	Packet ID
113	71
114	72
115	73
116	74	int16	h	Current Lap
117	75
118	76	int16	h	Laps in race
119	77
120	78	int32	i	Best Lap Time
121	79
122	7A
123	7B
124	7C	int32	i	Last Lap Time
125	7D
126	7E
127	7F
128	80	int32	i	Time Of Day Progression
129	81
130	82
131	83
132	84	int16	h	PreRaceStartPosition / QualiPos
133	85
134	86	int16	h	NumCarsAtPreRace
135	87
136	88	int16	h	MinAlertRPM
137	89
138	8A	int16	h	MaxAlertRPM / RevLimiter
139	8B
140	8C	int16	h	Calculated Max Speed
141	8D
142	8E	int16	h	Flags	CarOnTrack = 1 << 0 / Paused = 1 << 1 / LoadingOrProcessing = 1 << 2 / InGear = 1 << 3 / HasTurbo = 1 << 4 / RevLimiterBlinkAlertActive = 1 << 5 / HandBrakeActive = 1 << 6 / LightsActive = 1 << 7 / HighBeamActive = 1 << 8 / LowBeamActive = 1 << 9 / ASMActive = 1 << 10 / TCSActive = 1 << 11
143	8F
144	90	byte	B	Suggested Gear | Current Gear	CurrentGear = (byte)(bits & 0b1111); // 4 bits / SuggestedGear = (byte)(bits >> 4); // Also 4 bits
145	91	byte	B	Throttle
146	92	byte	B	Brake
147	93	char	c	pad
148	94	float	f	Road Plane X
149	95
150	96
151	97
152	98	float	f	Road Plane Y
153	99
154	9A
155	9B
156	9C	float	f	Road Plane Z
157	9D
158	9E
159	9F
160	A0	float	f	Road Plane Distance
161	A1
162	A2
163	A3
164	A4	float	f	Wheel RevPerSecond FL
165	A5
166	A6
167	A7
168	A8	float	f	Wheel RevPerSecond FR
169	A9
170	AA
171	AB
172	AC	float	f	Wheel RevPerSecond RL
173	AD
174	AE
175	AF
176	B0	float	f	Wheel RevPerSecond RR
177	B1
178	B2
179	B3
180	B4	float	f	TireRadius FL
181	B5
182	B6
183	B7
184	B8	float	f	TireRadius FR
185	B9
186	BA
187	BB
188	BC	float	f	TireRadius RL
189	BD
190	BE
191	BF
192	C0	float	f	TireRadius RR
193	C1
194	C2
195	C3
196	C4	float	f	SuspHeight FL
197	C5
198	C6
199	C7
200	C8	float	f	SuspHeight FR
201	C9
202	CA
203	CB
204	CC	float	f	SuspHeight RL
205	CD
206	CE
207	CF
208	D0	float	f	SuspHeight RR
209	D1
210	D2
211	D3
212	D4	char	f	pad
213	D5	char		pad
214	D6	char		pad
215	D7	char		pad
216	D8	char	f	pad
217	D9	char		pad
218	DA	char		pad
219	DB	char		pad
220	DC	char	f	pad
221	DD	char		pad
222	DE	char		pad
223	DF	char		pad
224	E0	char	f	pad
225	E1	char		pad
226	E2	char		pad
227	E3	char		pad
228	E4	char	f	pad
229	E5	char		pad
230	E6	char		pad
231	E7	char		pad
232	E8	char	f	pad
233	E9	char		pad
234	EA	char		pad
235	EB	char		pad
236	EC	char	f	pad
237	ED	char		pad
238	EE	char		pad
239	EF	char		pad
240	F0	char	f	pad
241	F1	char		pad
242	F2	char		pad
243	F3	char		pad
244	F4	float	f	Clutch
245	F5
246	F6
247	F7
248	F8	float	f	Clutch Engagement
249	F9
250	FA
251	FB
252	FC	float	f	RPM After Clutch
253	FD
254	FE
255	FF
256	100	float	f	Transmission Top Speed
257	101
258	102
259	103
260	104	float	f	Gear Ratio 1
261	105
262	106
263	107
264	108	float	f	Gear Ratio 2
265	109
266	10A
267	10B
268	10C	float	f	Gear Ratio 3
269	10D
270	10E
271	10F
272	110	float	f	Gear Ratio 4
273	111
274	112
275	113
276	114	float	f	Gear Ratio 5
277	115
278	116
279	117
280	118	float	f	Gear Ratio 6
281	119
282	11A
283	11B
284	11C	float	f	Gear Ratio 7
285	11D
286	11E
287	11F
288	120	float	f	Gear Ratio 8
289	121
290	122
291	123
292	124	int32	i	Car ID
293	125
294	126
295	127

## XSimProxy
Offset Dec	Offset Hex	type	Field	Size	Comment
0	0	string	API Mode	8	xsimpkt
8	8	uint	Version	4
12	C	string	GameName	16
28	1C	string	VehiculeName	16
44	2C	string	Location	20
64	40	ubyte	Packet type	4
68	44	float	speed	4	in km/h
72	48	float	rpm	4
76	4C	float	max_rpm	4
80	50	short	gear	4	-1 = reverse
84	54	float	roll	4
88	58	float	pitch	4
92	5C	float	yaw	4
96	60	float	heave	4
100	64	float	sway	4
104	68	float	surge	4
108	6C	float	traction_loss	4
112	70	float	oil_temp	4
116	74	float	oil_pressure	4
120	78	float	water_temp	4
124	7C	bool	pause	1
125	7D	bool	ontrack	1
126	7E	bool	revlimiter	1
127	7F	bool	handbrake	1
128	80	bool	asmactive	1
129	81	bool	tcsactive	1
130	82	byte	throttle	1
131	83	byte	brake	1
132

## GT7
From https://www.gtplanet.net/forum/threads/gt7-is-compatible-with-motion-rig.410728/post-13799643
Pos	Data Type	Range	Meaning	Notes
0x04	3 float	[-inf,inf]	Position X,Y,Z	Y points up, XZ is the race track plane / Origin varies by track
0x10	3 float	[-inf,inf]	Velocity X,Y,Z	in meter/second, normalized gives vehicle direction
0x1C	3 float	[-1,1]	Rotation X,Y,Z	seems to be the cosine of rotation half? angle about X,Y,Z axis, acos(Y)*360/PI seems to be rotation angle of car direction about track north direction
0x28	1 float	[0,1]	Rotation ?	seems to be 1 when pointing north and 0 when pointing south, don't know if there is any benefit to Rotation values
0x2C	3 float	[-inf,inf]	Angular Velocity X,Y,Z	in radians/second, how fast the car turns about an axis
0x38	1 float	?	Ride Height	seems to include suspension effects, not completely sure what is measured here
0x3C	1 float	[0,inf]	RPM	Engine RPM
0x40	4 byte	-	IV	decoding data
0x44	1 float	[0,100?]	Fuel Level	amount of of fuel left, starts at Fuel Capacity at start of race, TDB for EVs
0x48	1 float	[5,100?]	Fuel Capacity	amount of fuel that fits into the tank, usually 100 for fossil fuel cars, 5 for the kart, TBD for EVs
0x4C	1 float	[0,inf]	Speed	in meter/second, positive even when going backwards
0x50	1 float	[0,inf?]	Turbo Boost	this value - 1 gives the Turbo Boost display
0x54	1 float	[1.6?,8?]	Oil Pressure	in Bar?
0x58	1 float	?	?	seems to be always at 85.0, maybe water temp. check with other cars
0x5C	1 float	?	?	seems to be always at 110.0, maybe oil temp. check with other cars
0x60	4 float	[-273.15,inf]	Tire Temperature FL,FR,RL,RR	in degree celsius
0x70	1 int	-	Ticks	increases for every sent packet even when paused, packet number
0x74	1 short	[0,65535]	Current Lap	Which lap we are in, 0 before starting first lap
0x76	1 short	[0,65535]	Total Race Laps	How many laps the race will have, 0 for TTs
0x78	1 int	-	Best Lap Time	millisecond timestamp
0x7C	1 int	-	Last Lap Time	millisecond timestamp
0x80	1 int	-	Day Time Progression	millisecond timestamp, time of day indicates race start time of day, affected by Variable Time Speed Ratio, useless for timing when time speed ratio is not 1
0x84	1 short	TBD	Race Position	position of the car in the race, seems to be always -1 after race start
0x86	1 short	TBD	Number Of Cars	total number of cars in the race, seems to be always -1 after race start
0x88	1 short	[0,65535]	RPM Flashing	in RPM, indicates RPM when rev indicator starts flashing
0x8A	1 short	[0,65535]	RPM Rev. Limiter	in RPM, indicates RPM when rev limiter is hit
0x8C	1 short	[0,65535]	Car Maximum Speed	in km/h, static per car
0x8E	1 short	-	Flags	each of the bits indicates something is active when 1 / 0: in race / 1: paused / 2: loading/processing / 3: in a gear, 0 when shifting or out of gear, standing / 4: has turbo / 5: rev limiter flashing / 6: handbrake / 7: lights / 8: lowbeam / 9: highbeam / 10: ASM / 11: TCS / 12:? / 13:? / 14:? / 15:?
0x90	1 byte	[0,15]	Gears	two nibbles/4bit integers: / 0-4: current gear / 4-8: suggested gear, is all 1 when no suggested gear
0x91	1 byte	[0,255]	Throttle	throttle input
0x92	1 byte	[0,255]	Brake	brake input
0x93	1 byte	-	Reserved	always set to 0
0x94	4 float	-	Road Plane	coefficients of plane equation of the road below? or nearest? to the car, first three floats are the normal of the plane, distance of Position to this plane matches Ride Height
0xA4	4 float	[-inf,inf]	Wheel Speed FL,FR,RL,RR	angular speed in radians/second, sign opposite to vehicle speed
0xB4	4 float	[0,inf]	Tire Radius FL,FR,RL,RR	in meter, multiply with Wheel Speed to get Tire Speed in meter/second
0xC4	4 float	?	Tire Suspension Travel FL,FR,RL,RR	in meter?
0xD4	32 bytes	?	Reserved?	always set to 0
0xF4	1 float	[0,1]	Clutch	TBD
0xF8	1 float	[0,1]	Clutch Engagement	TBD, seems to be 1 - Clutch
0xFC	1 float	[0,inf]	RPM through Clutch	TBD
0x100	1 float	[0,inf]	Trans. Top Speed	corresponds to the Top Speed setting of a customizable gear box in the car settings, given as gear ratio
0x104	8 float	[0,inf]	Gear Ratios	ratios for gears 1-8 (what about reverse?) / there is space for 8 gears, if car has more gears than that 9th gear ratio will overwrite the Car Code and other gear ratios are lost
0x124	1 int		Car Code

## GT7 Telemetry
if len(ddata) > 0 and struct.unpack('i', ddata[0x70:0x70+4])[0] > pktid:
pktid = struct.unpack('i', ddata[0x70:0x70+4])[0]
bstlap = struct.unpack('i', ddata[0x78:0x78+4])[0]
lstlap = struct.unpack('i', ddata[0x7C:0x7C+4])[0]
curlap = struct.unpack('h', ddata[0x74:0x74+2])[0]
cgear = struct.unpack('B', ddata[0x90:0x90+1])[0] & 0b00001111
sgear = struct.unpack('B', ddata[0x90:0x90+1])[0] >> 4
fuelCapacity = struct.unpack('f', ddata[0x48:0x48+4])[0]
printAt('{:3.0f} kWh'.format(struct.unpack('f', ddata[0x44:0x44+4])[0]), 14, 11)		# charge remaining
printAt('??? kWh'.format(struct.unpack('f', ddata[0x48:0x48+4])[0]), 14, 29)			# max battery capacity
printAt('{:3.0f} lit'.format(struct.unpack('f', ddata[0x44:0x44+4])[0]), 14, 11)		# fuel
printAt('{:3.0f} lit'.format(struct.unpack('f', ddata[0x48:0x48+4])[0]), 14, 29)		# max fuel
boost = struct.unpack('f', ddata[0x50:0x50+4])[0] - 1
tyreDiamFL = struct.unpack('f', ddata[0xB4:0xB4+4])[0]
tyreDiamFR = struct.unpack('f', ddata[0xB8:0xB8+4])[0]
tyreDiamRL = struct.unpack('f', ddata[0xBC:0xBC+4])[0]
tyreDiamRR = struct.unpack('f', ddata[0xC0:0xC0+4])[0]
tyreSpeedFL = abs(3.6 * tyreDiamFL * struct.unpack('f', ddata[0xA4:0xA4+4])[0])
tyreSpeedFR = abs(3.6 * tyreDiamFR * struct.unpack('f', ddata[0xA8:0xA8+4])[0])
tyreSpeedRL = abs(3.6 * tyreDiamRL * struct.unpack('f', ddata[0xAC:0xAC+4])[0])
tyreSpeedRR = abs(3.6 * tyreDiamRR * struct.unpack('f', ddata[0xB0:0xB0+4])[0])
carSpeed = 3.6 * struct.unpack('f', ddata[0x4C:0x4C+4])[0]
printAt('{:>8}'.format(str(td(seconds=round(struct.unpack('i', ddata[0x80:0x80+4])[0] / 1000)))), 3, 56, reverse=1)	# time of day on track
printAt('{:3.0f}'.format(struct.unpack('h', ddata[0x76:0x76+2])[0]), 5, 11)					# total laps
printAt('{:2.0f}'.format(struct.unpack('h', ddata[0x84:0x84+2])[0]), 5, 31)					# current position
printAt('{:2.0f}'.format(struct.unpack('h', ddata[0x86:0x86+2])[0]), 5, 34)					# total positions
printAt('{:5.0f}'.format(struct.unpack('i', ddata[0x124:0x124+4])[0]), 10, 48, reverse=1)		# car id
printAt('{:3.0f}'.format(struct.unpack('B', ddata[0x91:0x91+1])[0] / 2.55), 12, 11)				# throttle
printAt('{:7.0f}'.format(struct.unpack('f', ddata[0x3C:0x3C+4])[0]), 12, 25)					# rpm
printAt('{:5.0f}'.format(struct.unpack('H', ddata[0x88:0x88+2])[0]), 12, 83)					# rpm rev warning
printAt('{:3.0f}'.format(struct.unpack('B', ddata[0x92:0x92+1])[0] / 2.55), 13, 11)				# brake
printAt('{:7.2f}'.format(struct.unpack('f', ddata[0x50:0x50+4])[0] - 1), 13, 47)			# boost
printAt('{:5.0f}'.format(struct.unpack('H', ddata[0x8A:0x8A+2])[0]), 13, 83)					# rpm rev limiter
printAt('{:5.0f}'.format(struct.unpack('h', ddata[0x8C:0x8C+2])[0]), 14, 83)					# estimated top speed
printAt('{:5.3f}'.format(struct.unpack('f', ddata[0xF4:0xF4+4])[0]), 15, 9)					# clutch
printAt('{:5.3f}'.format(struct.unpack('f', ddata[0xF8:0xF8+4])[0]), 15, 17)					# clutch engaged
printAt('{:7.0f}'.format(struct.unpack('f', ddata[0xFC:0xFC+4])[0]), 15, 48)					# rpm after clutch
printAt('{:6.1f}'.format(struct.unpack('f', ddata[0x5C:0x5C+4])[0]), 17, 17)					# oil temp
printAt('{:6.1f}'.format(struct.unpack('f', ddata[0x58:0x58+4])[0]), 17, 49)					# water temp
printAt('{:6.2f}'.format(struct.unpack('f', ddata[0x54:0x54+4])[0]), 18, 17)					# oil pressure
printAt('{:6.0f}'.format(1000 * struct.unpack('f', ddata[0x38:0x38+4])[0]), 18, 49)				# ride height
printAt('{:6.1f}'.format(struct.unpack('f', ddata[0x60:0x60+4])[0]), 21, 5)					# tyre temp FL
printAt('{:6.1f}'.format(struct.unpack('f', ddata[0x64:0x64+4])[0]), 21, 25)					# tyre temp FR
printAt('{:6.3f}'.format(struct.unpack('f', ddata[0xC4:0xC4+4])[0]), 23, 5)					# suspension FL
printAt('{:6.3f}'.format(struct.unpack('f', ddata[0xC8:0xC8+4])[0]), 23, 25)					# suspension FR
printAt('{:6.1f}'.format(struct.unpack('f', ddata[0x68:0x68+4])[0]), 25, 5)					# tyre temp RL
printAt('{:6.1f}'.format(struct.unpack('f', ddata[0x6C:0x6C+4])[0]), 25, 25)					# tyre temp RR
printAt('{:6.3f}'.format(struct.unpack('f', ddata[0xCC:0xCC+4])[0]), 27, 5)					# suspension RL
printAt('{:6.3f}'.format(struct.unpack('f', ddata[0xD0:0xD0+4])[0]), 27, 25)					# suspension RR
printAt('{:7.3f}'.format(struct.unpack('f', ddata[0x104:0x104+4])[0]), 30, 5)					# 1st gear
printAt('{:7.3f}'.format(struct.unpack('f', ddata[0x108:0x108+4])[0]), 31, 5)					# 2nd gear
printAt('{:7.3f}'.format(struct.unpack('f', ddata[0x10C:0x10C+4])[0]), 32, 5)					# 3rd gear
printAt('{:7.3f}'.format(struct.unpack('f', ddata[0x110:0x110+4])[0]), 33, 5)					# 4th gear
printAt('{:7.3f}'.format(struct.unpack('f', ddata[0x114:0x114+4])[0]), 34, 5)					# 5th gear
printAt('{:7.3f}'.format(struct.unpack('f', ddata[0x118:0x118+4])[0]), 35, 5)					# 6th gear
printAt('{:7.3f}'.format(struct.unpack('f', ddata[0x11C:0x11C+4])[0]), 36, 5)					# 7th gear
printAt('{:7.3f}'.format(struct.unpack('f', ddata[0x120:0x120+4])[0]), 37, 5)					# 8th gear
printAt('{:7.3f}'.format(struct.unpack('f', ddata[0x100:0x100+4])[0]), 39, 5)					# ??? gear
printAt('{:11.4f}'.format(struct.unpack('f', ddata[0x04:0x04+4])[0]), 30, 23)					# pos X
printAt('{:11.4f}'.format(struct.unpack('f', ddata[0x08:0x08+4])[0]), 31, 23)					# pos Y
printAt('{:11.4f}'.format(struct.unpack('f', ddata[0x0C:0x0C+4])[0]), 32, 23)					# pos Z
printAt('{:11.4f}'.format(struct.unpack('f', ddata[0x10:0x10+4])[0]), 30, 43)					# velocity X
printAt('{:11.4f}'.format(struct.unpack('f', ddata[0x14:0x14+4])[0]), 31, 43)					# velocity Y
printAt('{:11.4f}'.format(struct.unpack('f', ddata[0x18:0x18+4])[0]), 32, 43)					# velocity Z
printAt('{:9.4f}'.format(struct.unpack('f', ddata[0x1C:0x1C+4])[0]), 35, 23)					# rot Pitch
printAt('{:9.4f}'.format(struct.unpack('f', ddata[0x20:0x20+4])[0]), 36, 23)					# rot Yaw
printAt('{:9.4f}'.format(struct.unpack('f', ddata[0x24:0x24+4])[0]), 37, 23)					# rot Roll
printAt('{:9.4f}'.format(struct.unpack('f', ddata[0x2C:0x2C+4])[0]), 35, 43)					# angular velocity X
printAt('{:9.4f}'.format(struct.unpack('f', ddata[0x30:0x30+4])[0]), 36, 43)					# angular velocity Y
printAt('{:9.4f}'.format(struct.unpack('f', ddata[0x34:0x34+4])[0]), 37, 43)					# angular velocity Z
printAt('{:7.4f}'.format(struct.unpack('f', ddata[0x28:0x28+4])[0]), 39, 25)					# rot ???
printAt('0x8E BITS = {:0>8}'.format(bin(struct.unpack('B', ddata[0x8E:0x8E+1])[0])[2:]), 23, 71)	# various flags (see https://github.com/Nenkai/PDTools/blob/master/PDTools.SimulatorInterface/SimulatorPacketG7S0.cs)
printAt('0x8F BITS = {:0>8}'.format(bin(struct.unpack('B', ddata[0x8F:0x8F+1])[0])[2:]), 24, 71)	# various flags (see https://github.com/Nenkai/PDTools/blob/master/PDTools.SimulatorInterface/SimulatorPacketG7S0.cs)
printAt('0x93 BITS = {:0>8}'.format(bin(struct.unpack('B', ddata[0x93:0x93+1])[0])[2:]), 25, 71)	# 0x93 = ???
printAt('0x94 FLOAT {:11.5f}'.format(struct.unpack('f', ddata[0x94:0x94+4])[0]), 27, 71)			# 0x94 = ???
printAt('0x98 FLOAT {:11.5f}'.format(struct.unpack('f', ddata[0x98:0x98+4])[0]), 28, 71)			# 0x98 = ???
printAt('0x9C FLOAT {:11.5f}'.format(struct.unpack('f', ddata[0x9C:0x9C+4])[0]), 29, 71)			# 0x9C = ???
printAt('0xA0 FLOAT {:11.5f}'.format(struct.unpack('f', ddata[0xA0:0xA0+4])[0]), 30, 71)			# 0xA0 = ???
printAt('0xD4 FLOAT {:11.5f}'.format(struct.unpack('f', ddata[0xD4:0xD4+4])[0]), 32, 71)			# 0xD4 = ???
printAt('0xD8 FLOAT {:11.5f}'.format(struct.unpack('f', ddata[0xD8:0xD8+4])[0]), 33, 71)			# 0xD8 = ???
printAt('0xDC FLOAT {:11.5f}'.format(struct.unpack('f', ddata[0xDC:0xDC+4])[0]), 34, 71)			# 0xDC = ???
printAt('0xE0 FLOAT {:11.5f}'.format(struct.unpack('f', ddata[0xE0:0xE0+4])[0]), 35, 71)			# 0xE0 = ???
printAt('0xE4 FLOAT {:11.5f}'.format(struct.unpack('f', ddata[0xE4:0xE4+4])[0]), 36, 71)			# 0xE4 = ???
printAt('0xE8 FLOAT {:11.5f}'.format(struct.unpack('f', ddata[0xE8:0xE8+4])[0]), 37, 71)			# 0xE8 = ???
printAt('0xEC FLOAT {:11.5f}'.format(struct.unpack('f', ddata[0xEC:0xEC+4])[0]), 38, 71)			# 0xEC = ???
printAt('0xF0 FLOAT {:11.5f}'.format(struct.unpack('f', ddata[0xF0:0xF0+4])[0]), 39, 71)			# 0xF0 = ???

## GT7 SRS proxy
From https://github.com/gt7coder/grandturismo-srs-proxy					gt_format = '<ifffffffffffffffccccccccffffffffffiiiiihhhhhhbbbbffffffffffffffffbbbbbbbbfffbbbbbbbbbbbbbbbbi'
self.magic, #int32
self.position_x, #single
self.position_y, #single
self.position_z, #single
self.velocity_x, #single
self.velocity_y, #single
self.velocity_z, #single
self.pitch, #single
self.yaw, #single
self.roll, #single
self.relative_orientation_north, #single
self.acceleration_x, #single
self.acceleration_y, #single
self.acceleration_z, #single
self.body_height, #single
self.rpm, #single
self.iv1, #char
self.iv2, #char
self.iv3, #char
self.iv4, #char
self.iv5, #char
self.iv6, #char
self.iv7, #char
self.iv8, #char
self.unknown_0x48, #single
self.speed, #single
self.turbo_boost, #single
self.oil_pressure_bar, #single
self.water_temperature, #single
self.oil_temperature, #single
self.tire_surface_temperature_FL, #single
self.tire_surface_temperature_FR, #single
self.tire_surface_temperature_RL, #single
self.tire_surface_temperature_RR, #single
self.total_time_ticks, #int32
self.current_lap, #int32
self.best_lap_time, #int32
self.last_lap_time, #int32
self.day_progression_ms, #int32
self.pre_race_start_position, #int16
self.num_cars_pre_race, #int16
self.min_alert_rpm, #int16
self.max_alert_rpm, #int16
self.calculated_max_speed, #int16
self.flags, #int16
self.bits, #byte
self.throttle, #byte
self.brake, #byte
self.unknown_byte9, #byte
self.tire_FL_unknown0x94_1, #single
self.tire_FR_unknown0x94_2, #single
self.tire_RL_unknown0x94_3, #single
self.tire_RR_unknown0x94_4, #single
self.tire_FL_accel, #single
self.tire_FR_accel, #single
self.tire_RL_accel, #single
self.tire_RR_accel, #single
self.tire_FL_tire_radius, #single
self.tire_FR_tire_radius, #single
self.tire_RL_tire_radius, #single
self.tire_RR_tire_radius, #single
self.tire_FL_unknown0xC4_1, #single
self.tire_FR_unknown0xC4_2, #single
self.tire_RL_unknown0xC4_3, #single
self.tire_RR_unknown0xC4_4, #single
self.unknown_byte9, #byte
self.unknown_byte10, #byte
self.unknown_byte11, #byte
self.unknown_byte12, #byte
self.unknown_byte13, #byte
self.unknown_byte14, #byte
self.unknown_byte15, #byte
self.unknown_byte16, #byte
self.clutch_pedal, #single
self.clutch_engagement, #single
self.rpm_clutch_gearbox, #single
self.unknown_byte17, #byte
self.unknown_byte18, #byte
self.unknown_byte19, #byte
self.unknown_byte20, #byte
self.unknown_byte21, #byte
self.unknown_byte22, #byte
self.unknown_byte23, #byte
self.unknown_byte24, #byte
self.unknown_byte25, #byte
self.unknown_byte26, #byte
self.unknown_byte27, #byte
self.unknown_byte28, #byte
self.unknown_byte29, #byte
self.unknown_byte30, #byte
self.unknown_byte31, #byte
self.unknown_byte32, #byte
self.car_code, #int32

## GT7 PDTools
https://github.com/Nenkai/PDTools/blob/master/PDTools.SimulatorInterface/SimulatorPacketG7S0.cs

using System;
using System.Collections.Generic;
using System.Linq;
using System.Text;
using System.Threading.Tasks;
using System.Net;
using System.IO;

using System.Numerics;
using Syroot.BinaryData.Memory;

namespace PDTools.SimulatorInterface
{
/// <summary>
/// Used by GT7 and GT Sport.
/// </summary>
public class SimulatorPacketG7S0 : SimulatorPacketBase
{
/// <summary>
/// Position on the track. Track units are in meters.
/// </summary>
public Vector3 Position { get; set; }

/// <summary>
/// Velocity in track units (which are meters) for each axis.
/// </summary>
public Vector3 Velocity { get; set; }

/// <summary>
/// Rotation (Pitch/Yaw/Roll) from -1 to 1.
/// </summary>
public Vector3 Rotation { get; set; }

/// <summary>
/// Orientation to North. 1.0 is north, 0.0 is south.
/// </summary>
public float RelativeOrientationToNorth { get; set; }

/// <summary>
/// How fast the car turns around axes. (In radians/second, -1 to 1).
/// </summary>
public Vector3 AngularVelocity { get; set; }

/// <summary>
/// Body height.
/// </summary>
public float BodyHeight { get; set; }

/// <summary>
/// Engine revolutions per minute
/// </summary>
public float EngineRPM { get; set; }

/// <summary>
/// Percentage from 0 to 100
/// Note: This may change from 0 when regenerative braking with electric cars, check accordingly with <see cref="MaxFuelCapacity"/>.
/// </summary>
public float FuelLevel { get; set; }

/// <summary>
/// Stays at 100, not fuel, nor tyre wear
/// </summary>
public float MaxFuelCapacity { get; set; }

/// <summary>
/// Current speed in meters per second. <see cref="MetersPerSecond * 3.6"/> to get it in KPH.
/// </summary>
public float MetersPerSecond { get; set; }

/// <summary>
/// Value below 1.0 is below 0 ingame, so 2.0 = 1 x 100kPa
/// </summary>
public float TurboBoost { get; set; }

/// <summary>
/// Oil Pressure (in Bars)
/// </summary>
public float OilPressure { get; set; }

/// <summary>
/// Games will always send 85.
/// </summary>
public float WaterTemperature { get; set; }

/// <summary>
/// Games will always send 110.
/// </summary>
public float OilTemperature { get; set; }

/// <summary>
/// Front Left Tire - Surface Temperature (in °C)
/// </summary>
public float TireFL_SurfaceTemperature { get; set; }

/// <summary>
/// Front Right - Surface Temperature (in °C)
/// </summary>
public float TireFR_SurfaceTemperature { get; set; }

/// <summary>
/// Rear Left - Surface Temperature (in °C)
/// </summary>
public float TireRL_SurfaceTemperature { get; set; }

/// <summary>
/// Rear Right - Surface Temperature (in °C)
/// </summary>
public float TireRR_SurfaceTemperature { get; set; }

/// <summary>
/// Id of the packet for proper ordering.
/// </summary>
public int PacketId { get; set; }

/// <summary>
/// Current lap count.
/// </summary>
public short LapCount { get; set; }

/// <summary>
/// Laps to finish.
/// </summary>
public short LapsInRace { get; set; }

/// <summary>
/// Best Lap Time. Defaults to -1 millisecond when not set.
/// </summary>
public TimeSpan BestLapTime { get; set; }

/// <summary>
/// Last Lap Time. Defaults to -1 millisecond when not set.
/// </summary>
public TimeSpan LastLapTime { get; set; }

/// <summary>
/// Current time of day on the track.
/// </summary>
public TimeSpan TimeOfDayProgression { get; set; }

/// <summary>
/// Position of the car before the race has started.
/// </summary>
public short PreRaceStartPositionOrQualiPos { get; set; }

/// <summary>
/// Number of cars in the race before the race has started.
/// </summary>
public short NumCarsAtPreRace { get; set; }

/// <summary>
/// Minimum RPM to which the rev limiter shows an alert.
/// </summary>
public short MinAlertRPM { get; set; }

/// <summary>
/// Maximum RPM to the rev limiter alert.
/// </summary>
public short MaxAlertRPM { get; set; }

/// <summary>
/// Possible max speed achievable using the current transmission settings.
/// Will change depending on transmission settings.
/// </summary>
public short CalculatedMaxSpeed { get; set; }

/// <summary>
/// Packet flags.
/// </summary>
public SimulatorFlags Flags { get; set; }

/// <summary>
/// Current Gear for the car.
/// This value will never be more than 15 (4 bits).
/// </summary>
public byte CurrentGear { get; set; }

/// <summary>
/// (Assist) Suggested Gear to downshift to.
/// This value will never be more than 15 (4 bits), All bits on (aka 15) implies there is no current suggested gear.
/// </summary>
public byte SuggestedGear { get; set; }

/// <summary>
/// Throttle (0-255)
/// </summary>
public byte Throttle { get; set; }

/// <summary>
/// Brake Pedal (0-255)
/// </summary>
public byte Brake { get; set; }

public byte Empty_0x93 { get; set; }

public Vector3 RoadPlane { get; set; }

public float RoadPlaneDistance { get; set; }

/// <summary>
/// Front Left Wheel - Revolutions Per Second (in Radians)
/// </summary>
public float WheelFL_RevPerSecond { get; set; }

/// <summary>
/// Front Right Wheel - Revolutions Per Second (in Radians)
/// </summary>
public float WheelFR_RevPerSecond { get; set; }

/// <summary>
/// Rear Left Wheel - Revolutions Per Second (in Radians)
/// </summary>
public float WheelRL_RevPerSecond { get; set; }

/// <summary>
/// Rear Right Wheel - Revolutions Per Second (in Radians)
/// </summary>
public float WheelRR_RevPerSecond { get; set; }

/// <summary>
/// Front Left Tire - Tire Radius (in Meters)
/// </summary>
public float TireFL_TireRadius { get; set; }

/// <summary>
/// Front Right Tire - Tire Radius (in Meters)
/// </summary>
public float TireFR_TireRadius { get; set; }

/// <summary>
/// Rear Left Tire - Tire Radius (in Meters)
/// </summary>
public float TireRL_TireRadius { get; set; }

/// <summary>
/// Rear Right Tire - Tire Radius (in Meters)
/// </summary>
public float TireRR_TireRadius { get; set; }

/// <summary>
/// Front Left Tire - Suspension Height
/// </summary>
public float TireFL_SusHeight { get; set; }

/// <summary>
/// Front Right Tire - Suspension Height
/// </summary>
public float TireFR_SusHeight { get; set; }

/// <summary>
/// Rear Left Tire - Suspension Height
/// </summary>
public float TireRL_SusHeight { get; set; }

/// <summary>
/// Rear Right Tire - Suspension Height
/// </summary>
public float TireRR_SusHeight { get; set; }

/// <summary>
/// 0.0 to 1.0
/// </summary>
public float ClutchPedal { get; set; }

/// <summary>
/// 0.0 to 1.0
/// </summary>
public float ClutchEngagement { get; set; }

/// <summary>
/// Basically same as engine rpm when in gear and the clutch pedal is not depressed.
/// </summary>
public float RPMFromClutchToGearbox { get; set; }

/// <summary>
/// Top Speed (as a Gear Ratio value)
/// </summary>
public float TransmissionTopSpeed { get; set; }

/// <summary>
/// Gear ratios for the car. Up to 7.
/// </summary>
public float[] GearRatios { get; set; } = new float[7];

/// <summary>
/// Internal code that identifies the car. This value may be overriden if using a car that uses 9 or more gears.
/// </summary>
public int CarCode { get; set; }

public override void Read(Span<byte> data)
{
SpanReader sr = new SpanReader(data);
int magic = sr.ReadInt32();
if (magic != 0x47375330) // 0S7G - G7S0
throw new InvalidDataException($"Unexpected packet magic '{magic}'.");

Position = new Vector3(sr.ReadSingle(), sr.ReadSingle(), sr.ReadSingle());
Velocity = new Vector3(sr.ReadSingle(), sr.ReadSingle(), sr.ReadSingle());
Rotation = new Vector3(sr.ReadSingle(), sr.ReadSingle(), sr.ReadSingle());
RelativeOrientationToNorth = sr.ReadSingle();
AngularVelocity = new Vector3(sr.ReadSingle(), sr.ReadSingle(), sr.ReadSingle());
BodyHeight = sr.ReadSingle();
EngineRPM = sr.ReadSingle();
sr.Position += sizeof(int); // Skip IV
FuelLevel = sr.ReadSingle();
MaxFuelCapacity = sr.ReadSingle();
MetersPerSecond = sr.ReadSingle();
TurboBoost = sr.ReadSingle();
OilPressure = sr.ReadSingle();
WaterTemperature = sr.ReadSingle();
OilTemperature = sr.ReadSingle();
TireFL_SurfaceTemperature = sr.ReadSingle();
TireFR_SurfaceTemperature = sr.ReadSingle();
TireRL_SurfaceTemperature = sr.ReadSingle();
TireRR_SurfaceTemperature = sr.ReadSingle();
PacketId = sr.ReadInt32();
LapCount = sr.ReadInt16();
LapsInRace = sr.ReadInt16();
BestLapTime = TimeSpan.FromMilliseconds(sr.ReadInt32());
LastLapTime = TimeSpan.FromMilliseconds(sr.ReadInt32());
TimeOfDayProgression = TimeSpan.FromMilliseconds(sr.ReadInt32());
PreRaceStartPositionOrQualiPos = sr.ReadInt16();
NumCarsAtPreRace = sr.ReadInt16();
MinAlertRPM = sr.ReadInt16();
MaxAlertRPM = sr.ReadInt16();
CalculatedMaxSpeed = sr.ReadInt16();
Flags = (SimulatorFlags)sr.ReadInt16();

int bits = sr.ReadByte();
CurrentGear = (byte)(bits & 0b1111); // 4 bits
SuggestedGear = (byte)(bits >> 4); // Also 4 bits

Throttle = sr.ReadByte();
Brake = sr.ReadByte();
Empty_0x93 = sr.ReadByte();

RoadPlane = new Vector3(sr.ReadSingle(), sr.ReadSingle(), sr.ReadSingle());
RoadPlaneDistance = sr.ReadSingle();

WheelFL_RevPerSecond = sr.ReadSingle();
WheelFR_RevPerSecond = sr.ReadSingle();
WheelRL_RevPerSecond = sr.ReadSingle();
WheelRR_RevPerSecond = sr.ReadSingle();
TireFL_TireRadius = sr.ReadSingle();
TireFR_TireRadius = sr.ReadSingle();
TireRL_TireRadius = sr.ReadSingle();
TireRR_TireRadius = sr.ReadSingle();
TireFL_SusHeight = sr.ReadSingle();
TireFR_SusHeight = sr.ReadSingle();
TireRL_SusHeight = sr.ReadSingle();
TireRR_SusHeight = sr.ReadSingle();

sr.Position += sizeof(int) * 8; // Seems to be reserved - server does not set that

ClutchPedal = sr.ReadSingle();
ClutchEngagement = sr.ReadSingle();
RPMFromClutchToGearbox = sr.ReadSingle();

TransmissionTopSpeed = sr.ReadSingle();

// Always read as a fixed 7 gears
for (var i = 0; i < 7; i++)
GearRatios[i] = sr.ReadSingle();

// Normally this one is not set at all. The game memcpy's the gear ratios without bound checking
// The LC500 which has 10 gears even overrides the car code 😂
float empty_or_gearRatio8 = sr.ReadSingle();

CarCode = sr.ReadInt32();
}

public override void PrintPacket(bool debug = false)
{
Console.SetCursorPosition(0, 0);
Console.WriteLine($"[{DateReceived} - ID {PacketId}] Simulator Interface Packet ");
Console.WriteLine("[Car Data] ");
Console.WriteLine($"- Car Code: {CarCode} ");
Console.WriteLine($"- Throttle: {Throttle} ");
Console.WriteLine($"- Brake: {Brake} ");
Console.WriteLine($"- RPM: {EngineRPM} - KPH: {Math.Round(MetersPerSecond * 3.6, 2)} ");
Console.WriteLine($"- Turbo Boost: {((TurboBoost - 1.0) * 100.0):F2}kPa ");
Console.WriteLine($"- Fuel Level: {FuelLevel:F2} ");
Console.WriteLine($"- Max Fuel Capacity: {MaxFuelCapacity:F2} ");

Console.WriteLine($"- Oil Pressure: {OilPressure:F2} ");
Console.WriteLine($"- Body Height: {BodyHeight:F2} ");
Console.WriteLine($"- Clutch Pedal: {ClutchPedal:F2} ");
Console.WriteLine($"- Clutch Engagement: {ClutchEngagement:F2} ");
Console.WriteLine($"- RPM From Clutch To Gearbox: {RPMFromClutchToGearbox:F2} ");

if (SuggestedGear == 15)
Console.WriteLine($"- Gear: {CurrentGear} ");
else
Console.WriteLine($"- Gear: {CurrentGear} (Suggested: {SuggestedGear})");
Console.WriteLine($"- Calculated Max Speed: {CalculatedMaxSpeed} ");
Console.WriteLine($"- Min/Max RPM Alerts: {MinAlertRPM} - {MaxAlertRPM} ");

Console.WriteLine($"- Flags: {Flags,-100}");
Console.WriteLine($"- Gear Ratios: {string.Join(", ", GearRatios)}");
Console.WriteLine($"- Tire Height / FL:{TireFL_SusHeight:F2} FR:{TireFR_SusHeight:F2} RL:{TireRL_SusHeight:F2} RR:{TireRR_SusHeight:F2} ");
Console.WriteLine($"- Tire RPS / FL:{WheelFL_RevPerSecond:F2} FR:{WheelFR_RevPerSecond:F2} RL:{WheelRL_RevPerSecond:F2} RR:{WheelRR_RevPerSecond:F2} ");
Console.WriteLine($"- Tire Radius / FL:{TireFL_TireRadius:F2} FR:{TireFR_TireRadius:F2} RL:{TireRL_TireRadius:F2} RR:{TireRR_TireRadius:F2} ");

Console.WriteLine($"- Tire Temperature");
Console.WriteLine($" FL: {TireFL_SurfaceTemperature:F2}°C | FR: {TireFR_SurfaceTemperature:F2}°C ");
Console.WriteLine($" RL: {TireRL_SurfaceTemperature:F2}°C | RR: {TireRR_SurfaceTemperature:F2}°C ");

Console.WriteLine();
Console.WriteLine("[Race Data]");
Console.WriteLine($"- Current Lap: {LapCount} ");

if (BestLapTime.TotalMilliseconds == -1)
Console.WriteLine($"- Best: N/A ");
else
Console.WriteLine($"- Best: {BestLapTime:mm\\:ss\\.fff} ");

if (LastLapTime.TotalMilliseconds == -1)
Console.WriteLine($"- Last: N/A ");
else
Console.WriteLine($"- Last: {LastLapTime:mm\\:ss\\.fff} ");

Console.WriteLine($"- Time of Day: {TimeOfDayProgression:hh\\:mm\\:ss} ");
Console.WriteLine($"- PreRaceStartPositionOrQualiPos: {PreRaceStartPositionOrQualiPos}");
Console.WriteLine($"- NumCarsAtPreRace: {NumCarsAtPreRace}");

Console.WriteLine();
Console.WriteLine("[Positional Information]");
Console.WriteLine($"- Position: {Position:F3} ");
Console.WriteLine($"- Velocity: {Velocity:F3} ");
Console.WriteLine($"- Rotation: {Rotation:F3} ");
Console.WriteLine($"- Angular Velocity: {AngularVelocity:F2} ");
Console.WriteLine($"- Road Plane: {RoadPlane:F2} ");

if (debug)
{
Console.WriteLine();
Console.WriteLine("[Unknowns]");
Console.WriteLine($"0x48 (Float): {MaxFuelCapacity:F2} ");
Console.WriteLine($"0x93 (byte): {Empty_0x93:F2} ");

}
}
}

/// <summary>
/// Flags/States of the simulation.
/// </summary>
[Flags]
public enum SimulatorFlags : short
{
None = 0,

/// <summary>
/// The car is on the track or paddock, with data available.
/// </summary>
CarOnTrack = 1 << 0,

/// <summary>
/// The game's simulation is paused.
/// Note: The simulation will not be paused while in the pause menu in online modes.
/// </summary>
Paused = 1 << 1,

/// <summary>
/// Track or car is currently being loaded onto the track.
/// </summary>
LoadingOrProcessing = 1 << 2,

/// <summary>
/// Needs more investigation
/// </summary>
InGear = 1 << 3,

/// <summary>
/// Current car has a Turbo.
/// </summary>
HasTurbo = 1 << 4,

/// <summary>
/// Rev Limiting is active.
/// </summary>
RevLimiterBlinkAlertActive = 1 << 5,

/// <summary>
/// Hand Brake is active.
/// </summary>
HandBrakeActive = 1 << 6,

/// <summary>
/// Lights are active.
/// </summary>
LightsActive = 1 << 7,

/// <summary>
/// High Beams are turned on.
/// </summary>
HighBeamActive = 1 << 8,

/// <summary>
/// Low Beams are turned on.
/// </summary>
LowBeamActive = 1 << 9,

/// <summary>
/// ASM is active.
/// </summary>
ASMActive = 1 << 10,

/// <summary>
/// Traction Control is active.
/// </summary>
TCSActive = 1 << 11,
}
}

## F1 2017
Offset	http://forums.codemasters.com/discussion/53139/f1-2017-d-box-and-udp-output-specification/p1					// Packet size – 1289 bytes		struct UDPPacket
0	float m_time;
4	float m_laptime;
8	float m_lapDistance;
12	float m_totalDistance;
16	float m_x;	// World space position
20	float m_y;	// World space position
24	float m_z;	// World space position
28	float m_speed;	// Speed of car in MPH
32	float m_xv;	// Velocity in world space
36	float m_yv;	// Velocity in world space
40	float m_zv;	// Velocity in world space
44	float m_xr;	// World space right direction
48	float m_yr;	// World space right direction
52	float m_zr;	// World space right direction
56	float m_xd;	// World space forward direction
60	float m_yd;	// World space forward direction
64	float m_zd;	// World space forward direction
68	float m_susp_pos[4];	// Note: All wheel arrays have the order:
84	float m_susp_vel[4];	// RL, RR, FL, FR
100	float m_wheel_speed[4];
116	float m_throttle;
120	float m_steer;
124	float m_brake;
128	float m_clutch;
132	float m_gear;
136	float m_gforce_lat;
140	float m_gforce_lon;
144	float m_lap;
148	float m_engineRate;
152	float m_sli_pro_native_support;	// SLI Pro support
156	float m_car_position;	// car race position
160	float m_kers_level;	// kers energy left
164	float m_kers_max_level;	// kers maximum energy
168	float m_drs;	// 0 = off, 1 = on
172	float m_traction_control;	// 0 (off) - 2 (high)
176	float m_anti_lock_brakes;	// 0 (off) - 1 (on)
180	float m_fuel_in_tank;	// current fuel mass
184	float m_fuel_capacity;	// fuel capacity
188	float m_in_pits;	// 0 = none, 1 = pitting, 2 = in pit area
192	float m_sector;	// 0 = sector1, 1 = sector2, 2 = sector3
196	float m_sector1_time;	// time of sector1 (or 0)
200	float m_sector2_time;	// time of sector2 (or 0)
204	float m_brakes_temp[4];	// brakes temperature (centigrade)
220	float m_tyres_pressure[4];	// tyres pressure PSI
236	float m_team_info;	// team ID
240	float m_total_laps;	// total number of laps in this race
244	float m_track_size;	// track size meters
248	float m_last_lap_time;	// last lap time
252	float m_max_rpm;	// cars max RPM, at which point the rev limiter will kick in
256	float m_idle_rpm;	// cars idle RPM
260	float m_max_gears;	// maximum number of gears
264	float m_sessionType;	// 0 = unknown, 1 = practice, 2 = qualifying, 3 = race
268	float m_drsAllowed;	// 0 = not allowed, 1 = allowed, -1 = invalid / unknown
272	float m_track_number;	// -1 for unknown, 0-21 for tracks
276	float m_vehicleFIAFlags;	// -1 = invalid/unknown, 0 = none, 1 = green, 2 = blue, 3 = yellow, 4 = red
280	float m_era;	// era, 2017 (modern) or 1980 (classic)
284	float m_engine_temperature;	// engine temperature (centigrade)
288	float m_gforce_vert;	// vertical g-force component
292	float m_ang_vel_x;	// angular velocity x-component
296	float m_ang_vel_y;	// angular velocity y-component
300	float m_ang_vel_z;	// angular velocity z-component
304	byte m_tyres_temperature[4];	// tyres temperature (centigrade)
308	byte m_tyres_wear[4];	// tyre wear percentage
312	byte m_tyre_compound;	// compound of tyre – 0 = ultra soft, 1 = super soft, 2 = soft, 3 = medium, 4 = hard, 5 = inter, 6 = wet
313	byte m_front_brake_bias; // front brake bias (percentage)
314	byte m_fuel_mix; // fuel mix - 0 = lean, 1 = standard, 2 = rich, 3 = max
315	byte m_currentLapInvalid;	// current lap invalid - 0 = valid, 1 = invalid
316	byte m_tyres_damage[4];	// tyre damage (percentage)
320	byte m_front_left_wing_damage;	// front left wing damage (percentage)
321	byte m_front_right_wing_damage;	// front right wing damage (percentage)
322	byte m_rear_wing_damage;	// rear wing damage (percentage)
323	byte m_engine_damage;	// engine damage (percentage)
324	byte m_gear_box_damage;	// gear box damage (percentage)
325	byte m_exhaust_damage;	// exhaust damage (percentage)
326	byte m_pit_limiter_status;	// pit limiter status – 0 = off, 1 = on
327	byte m_pit_speed_limit;	// pit speed limit in mph
328	float m_session_time_left; // NEW: time left in session in seconds
332	byte m_rev_lights_percent; // NEW: rev lights indicator (percentage)
333	byte m_is_spectating; // NEW: whether the player is spectating
334	byte m_spectator_car_index; // NEW: index of the car being spectated
	// Car data
335	byte m_num_cars;	// number of cars in data
336	byte m_player_car_index;	// index of player's car in the array
337	CarUDPData m_car_data[20]; // data for all cars on track	900	45
1237	float m_yaw; // NEW (v1.8)
1241	float m_pitch; // NEW (v1.8)
1245	float m_roll; // NEW (v1.8)
1249	float m_x_local_velocity; // NEW (v1.8) Velocity in local space
1253	float m_y_local_velocity; // NEW (v1.8) Velocity in local space
1257	float m_z_local_velocity; // NEW (v1.8) Velocity in local space
1261	float m_susp_acceleration[4]; // NEW (v1.8) RL, RR, FL, FR
1277	float m_ang_acc_x; // NEW (v1.8) angular acceleration x-component
1281	float m_ang_acc_y; // NEW (v1.8) angular acceleration y-component
1285	float m_ang_acc_z; // NEW (v1.8) angular acceleration z-component
1289	};

	struct CarUDPData
	{
0	float m_worldPosition[3]; // world co-ordinates of vehicle	337	382	427	472	517	562	607	652	697	742	787	832	877	922	967	1012	1057	1102	1147	1192
12	float m_lastLapTime;	349	394	439	484	529	574	619	664	709	754	799	844	889	934	979	1024	1069	1114	1159	1204
16	float m_currentLapTime;	353	398	443	488	533	578	623	668	713	758	803	848	893	938	983	1028	1073	1118	1163	1208
20	float m_bestLapTime;	357	402	447	492	537	582	627	672	717	762	807	852	897	942	987	1032	1077	1122	1167	1212
24	float m_sector1Time;	361	406	451	496	541	586	631	676	721	766	811	856	901	946	991	1036	1081	1126	1171	1216
28	float m_sector2Time;	365	410	455	500	545	590	635	680	725	770	815	860	905	950	995	1040	1085	1130	1175	1220
32	float m_lapDistance;	369	414	459	504	549	594	639	684	729	774	819	864	909	954	999	1044	1089	1134	1179	1224
36	byte m_driverId;	373	418	463	508	553	598	643	688	733	778	823	868	913	958	1003	1048	1093	1138	1183	1228
37	byte m_teamId;	374	419	464	509	554	599	644	689	734	779	824	869	914	959	1004	1049	1094	1139	1184	1229
38	byte m_carPosition; // UPDATED: track positions of vehicle	375	420	465	510	555	600	645	690	735	780	825	870	915	960	1005	1050	1095	1140	1185	1230
39	byte m_currentLapNum;	376	421	466	511	556	601	646	691	736	781	826	871	916	961	1006	1051	1096	1141	1186	1231
40	byte m_tyreCompound; // compound of tyre – 0 = ultra soft, 1 = super soft, 2 = soft, 3 = medium, 4 = hard, 5 = inter, 6 = wet	377	422	467	512	557	602	647	692	737	782	827	872	917	962	1007	1052	1097	1142	1187	1232
41	byte m_inPits; // 0 = none, 1 = pitting, 2 = in pit area	378	423	468	513	558	603	648	693	738	783	828	873	918	963	1008	1053	1098	1143	1188	1233
42	byte m_sector; // 0 = sector1, 1 = sector2, 2 = sector3	379	424	469	514	559	604	649	694	739	784	829	874	919	964	1009	1054	1099	1144	1189	1234
43	byte m_currentLapInvalid; // current lap invalid - 0 = valid, 1 = invalid	380	425	470	515	560	605	650	695	740	785	830	875	920	965	1010	1055	1100	1145	1190	1235
44	byte m_penalties; // NEW: accumulated time penalties in seconds to be added	381	426	471	516	561	606	651	696	741	786	831	876	921	966	1011	1056	1101	1146	1191	1236
	};					607
				608

	Track and Team IDs

	Track ID

	Track

	0

	Melbourne

	1

	Sepang

	2

	Shanghai

	3

	Sakhir (Bahrain)

	4

	Catalunya

	5

	Monaco

	6

	Montreal

	7

	Silverstone

	8

	Hockenheim

	9

	Hungaroring

	10

	Spa

	11

	Monza

	12

	Singapore

	13

	Suzuka

	14

	Abu Dhabi

	15

	Texas

	16

	Brazil

	17

	Austria

	18

	Sochi

	19

	Mexico

	20

	Baku (Azerbaijan)

	21

	Sakhir Short

	22

	Silverstone Short

	23

	Texas Short

	24

	Suzuka Short

	Team

	Team ID

	Mercedes

	4

	Redbull

	0

	Ferrari

	1

	Force India

	6

	Williams

	7

	McLaren

	2

	Toro Rosso

	8

	Haas

	11

	Renault

	3

	Sauber

	5

	Classic Team

	Team ID

	Williams 1992

	0

	McLaren 1988

	1

	McLaren 2008

	2

	Ferrari 2004

	3

	Ferrari 1995

	4

	Ferrari 2007

	5

	McLaren 1998

	6

	Williams 1996

	7

	Renault 2006

	8

	Ferrari 2002

	10

	Redbull 2010

	11

	McLaren 1991

	12

	Driver

	ID

	Lewis Hamilton

	9

	Valtteri Bottas

	15

	Daniel Ricciardo

	16

	Max Verstappen

	22

	Sebastian Vettel

	0

	Kimi Räikkönen

	6

	Sergio Perez

	5

	Esteban Ocon

	33

	Felipe Massa

	3

	Lance Stroll

	35

	Fernando Alonso

	2

	Stoffel Vandoorne

	34

	Carlos Sainz Jr.

	23

	Daniil Kvyat

	1

	Romain Grosjean

	7

	Kevin Magnussen

	14

	Nico Hulkenberg

	10

	Jolyon Palmer

	20

	Marcus Ericsson

	18

	Pascal Wehrlein

	31

	Classic Driver

	ID

	Arron Barnes

	23

	Martin Giles

	1

	Alex Murray

	16

	Lucas Roth

	68

	Igor Correia

	2

	Sophie Levasseur

	3

	Jonas Schiffer

	24

	Alain Forest

	4

	Jay Letourneau

	20

	Esto Saari

	6

	Yasar Atiyeh

	9

	Callisto Calabresi

	18

	Naota Izum

	22

	Howard Clarke

	10

	Lars Kaufmann

	8

	Marie Laursen

	14

	Flavio Nieves

	31

	Peter Belousov

	7

	Klimek Michalski

	0

	Santiago Moreno

	5

	Benjamin Coppens

	15

	Noah Visser

	32

	Gert Waldmuller

	33

	Julian Quesada

	34

## CodeMasters
Offset	F1 2016 Data (http://forums.codemasters.com/discussion/46726/d-box-and-udp-telemetry-information)	DiRT Rally (https://steamcommunity.com/app/310560/discussions/0/481115363869500839/)	DiRt 4 https://fr.scribd.com/document/350826037/UDP-output-setup
0	float m_time;	Time	total_time	Offset	0
4	float m_lapTime;	Time of Current Lap	lap_time	Offset	4
8	float m_lapDistance;	Distance Driven on Current Lap	lap_distance	Offset	8
12	float m_totalDistance;	Distance Driven Overall	total_distance	Offset	12
16	float m_x; // World space position	Position X	position_x	Offset	16
20	float m_y; // World space position	Position Y	position_y	Offset	20
24	float m_z; // World space position	Position Z	position_z	Offset	24
28	float m_speed;	Velocity (Speed) [m/s]	speed	Offset	28
32	float m_xv; // Velocity in world space	Velocity X	velocity_x	Offset	32
36	float m_yv; // Velocity in world space	Velocity Y	velocity_y	Offset	36
40	float m_zv; // Velocity in world space	Velocity Z	velocity_z	Offset	40
44	float m_xr; // World space right direction	Roll Vector X	left_dir_x	Offset	44
48	float m_yr; // World space right direction	Roll Vector Y	left_dir_y	Offset	48
52	float m_zr; // World space right direction	Roll Vector Z	left_dir_z	Offset	52
56	float m_xd; // World space forward direction	Pitch Vector X	forward_dir_x	Offset	56
60	float m_yd; // World space forward direction	Pitch Vector Y	forward_dir_y	Offset	60
64	float m_zd; // World space forward direction	Pitch Vector Z	forward_dir_z	Offset	64
68	float m_susp_pos_bl;	Position of Suspension Rear Left	suspension_position_bl	Offset	68
72	float m_susp_pos_br;	Position of Suspension Rear Right	suspension_position_br	Offset	72
76	float m_susp_pos_fl;	Position of Suspension Front Left	suspension_position_fl	Offset	76
80	float m_susp_pos_fr;	Position of Suspension Front Right	suspension_position_fr	Offset	80
84	float m_susp_vel_bl;	Velocity of Suspension Rear Left	suspension_velocity_bl	Offset	84
88	float m_susp_vel_br;	Velocity of Suspension Rear Right	suspension_velocity_br	Offset	88
92	float m_susp_vel_fl;	Velocity of Suspension Front Left	suspension_velocity_fl	Offset	92
96	float m_susp_vel_fr;	Velocity of Suspension Front Right	suspension_velocity_fr	Offset	96
100	float m_wheel_speed_bl;	Velocity of Wheel Rear Left	wheel_patch_speed_bl	Offset	100
104	float m_wheel_speed_br;	Velocity of Wheel Rear Right	wheel_patch_speed_br	Offset	104
108	float m_wheel_speed_fl;	Velocity of Wheel Front Left	wheel_patch_speed_fl	Offset	108
112	float m_wheel_speed_fr;	Velocity of Wheel Front Right	wheel_patch_speed_fr	Offset	112
116	float m_throttle;	Position Throttle	throttle_input	Offset	116
120	float m_steer;	Position Steer	steering_input	Offset	120
124	float m_brake;	Position Brake	brake_input	Offset	124
128	float m_clutch;	Position Clutch	clutch_input	Offset	128
132	float m_gear;	Gear [0 = Neutral, 1 = 1, 2 = 2, ..., 10 = Reverse]	gear	Offset	132
136	float m_gforce_lat;	G-Force Lateral	gforce_lateral	Offset	136
140	float m_gforce_lon;	G-Force Longitudinal	gforce_longitudinal	Offset	140
144	float m_lap;	Current Lap	lap	Offset	144
148	float m_engineRate;	Speed of Engine [rpm / 10]	engine_rate	Offset	148
152	float m_sli_pro_native_support; // SLI Pro support	?	native_sli_support	Offset	152
156	float m_car_position; // car race position	?	race_position	Offset	156
160	float m_kers_level; // kers energy left	?	kers_level	Offset	160
164	float m_kers_max_level; // kers maximum energy	?	kers_level_max	Offset	164
168	float m_drs; // 0 = off, 1 = on	?	drs	Offset	168
172	float m_traction_control; // 0 (off) - 2 (high)	?	traction_control	Offset	172
176	float m_anti_lock_brakes; // 0 (off) - 1 (on)	?	abs	Offset	176
180	float m_fuel_in_tank; // current fuel mass	?	fuel_in_tank	Offset	180
184	float m_fuel_capacity; // fuel capacity	?	fuel_capacity	Offset	184
188	float m_in_pits; // 0 = none, 1 = pitting, 2 = in pit area	?	in_pits	Offset	188
192	float m_sector; // 0 = sector1, 1 = sector2; 2 = sector3	?	race_sector	Offset	192
196	float m_sector1_time; // time of sector1 (or 0)	?	sector_time_1	Offset	196
200	float m_sector2_time; // time of sector2 (or 0)	?	sector_time_2	Offset	200
204	float m_brakes_temp[4]; // brakes temperature (centigrade)	Temperature Brake Rear Left ?	brake_temp_bl	Offset	204
208	float m_wheels_pressure[4]; // wheels pressure PSI	Temperature Brake Rear Right ?	brake_temp_br	Offset	208
212	float m_team_info; // team ID	Temperature Brake Front Left ?	brake_temp_fl	Offset	212
216	float m_total_laps; // total number of laps in this race	Temperature Brake Front Right ?	brake_temp_fr	Offset	216
220	float m_track_size; // track size meters	?	tyre_pressure_bl	Offset	220
224	float m_last_lap_time; // last lap time	?	tyre_pressure_br	Offset	224
228	float m_max_rpm; // cars max RPM, at which point the rev limiter will kick in	?	tyre_pressure_fl	Offset	228
232	float m_idle_rpm; // cars idle RPM	?	tyre_pressure_fr	Offset	232
236	float m_max_gears; // maximum number of gears	?	laps_completed	Offset	236
240	float m_sessionType; // 0 = unknown, 1 = practice, 2 = qualifying, 3 = race	Number of Laps in Total ?	total_laps	Offset	240
244	float m_drsAllowed; // 0 = not allowed, 1 = allowed, -1 = invalid / unknown	Length of Track in Total	track_length	Offset	244
248	float m_track_number; // -1 for unknown, 0-21 for tracks	?	last_lap_time	Offset	248
252	float m_vehicleFIAFlags; // -1 = invalid/unknown, 0 = none, 1 = green, 2 = blue, 3 = yellow, 4 = red	Maximum rpm / 10	max_rpm	Offset	252
			idle_rpm	Offset	256
			max_gears	Offset	260

## AssettoCorsa
From: https://docs.google.com/document/d/1KfkZiIluXZ6mMhLWfDX1qAGbvhGRC3ZUzjVIt5FQpp4/pub
struct RTCarInfo	Offset					From Tim Thacker
{	hypothese 1	hypothese 2				Attribute	Bytes	Offset
char identifier;	0	0				char identifier;	4	0
int size;	1	4				int size;	4	4
float speed_Kmh;	5	8	OK			float speed_Kmh;	4	8
float speed_Mph;	9	12	OK			float speed_Mph;	4	12
float speed_Ms;	13	16	OK			float speed_Ms;	4	16
bool isAbsEnabled;	17	20				bool isAbsEnabled;	1	20
bool isAbsInAction;	18	21				bool isAbsInAction;	1	21
bool isTcInAction;	19	22				bool isTcInAction;	1	22
bool isTcEnabled;	20	23				bool isTcEnabled;	1	23
bool isInPit;	21	24				bool isInPit;	1	24
bool isEngineLimiterOn;	22	25				bool isEngineLimiterOn;	1	25
float accG_vertical;	23	28	OK			padding	2	26
float accG_horizontal;	27	32	OK			float accG_vertical;	4	28
float accG_frontal;	31	36	OK			float accG_horizontal;	4	32
int lapTime;	35	40	OK			float accG_frontal;	4	36
int lastLap;	39	44	OK			int lapTime;	4	40
int bestLap;	43	48	OK			int lastLap;	4	44
int lapCount;	47	52	OK			int bestLap;	4	48
float gas;	51	56				int lapCount;	4	52
float brake;	55	60				float gas;	4	56
float clutch;	59	64				float brake;	4	60
float engineRPM;	63	68	OK			float clutch;	4	64
float steer;	67	72				float engineRPM;	4	68
int gear;	71	76	OK			float steer;	4	72
float cgHeight;	75	80				int gear;	4	76
float wheelAngularSpeed[4];	79	84				float cgHeight;	4	80
float slipAngle[4];	95	100				float wheelAngularSpeed[4];	16	84
float slipAngle_ContactPatch[4];	111	116				float slipAngle[4];	16	100
float slipRatio[4];	127	132				float slipAngle_ContactPatch[4];	16	116
float tyreSlip[4];	143	148				float slipRatio[4];	16	132
float ndSlip[4];	159	164				float tyreSlip[4];	16	148
float load[4];	175	180				float ndSlip[4];	16	164
float Dy[4];	191	196				float load[4];	16	180
float Mz[4];	207	212				float Dy[4];	16	196
float tyreDirtyLevel[4];	223	228				float Mz[4];	16	212
float camberRAD[4];	239	244				float tyreDirtyLevel[4];	16	228
float tyreRadius[4];	255	260				float camberRAD[4];	16	244
float tyreLoadedRadius[4];	271	276				float tyreRadius[4];	16	260
float suspensionHeight[4];	287	292				float tyreLoadedRadius[4];	16	276
float carPositionNormalized;	303	308				float suspensionHeight[4];	16	292
float carSlope;	307	312				float carPositionNormalized;	4	308
float carCoordinates[3];	311	316				float carSlope;	4	312
	323	328				float carCoordinates[3];	12	316
}

struct RTLap
{
int carIdentifierNumber;	0
int lap;	4
char driverName[50];	8
char carName[50];	108
int time;	208
	212
};

struct handshackerResponse{
char carName[50];	0
char driverName[50];	100
int identifier;	200
int version;	204
char trackName[50];	208
char trackConfig[50];	308
	408
}

## ProjectCars
struct sParticipantInfo
{
s16 sWorldPosition[3]; // 0
u16 sCurrentLapDistance; // 6
u8 sRacePosition; // 8
u8 sLapsCompleted; // 9
u8 sCurrentLap; // 10
u8 sSector; // 11
f32 sLastSectorTime; // 14
// 16
};

struct sParticipantInfoStrings
{
static const			u32 sPacketSize = 1347;
u16 sBuildVersionNumber; // 0
u8 sPacketType; // 2
char sCarName[64]; // 3
char sCarClassName[64]; // 131
char sTrackLocation[64]; // 195
char sTrackVariation[64]; // 259
char sName[16][64]; // 323
// 1347
};

struct sParticipantInfoStringsAdditional
{
static const u32 sPacketSize = 1028;
u16 sBuildVersionNumber; // 0
u8 sPacketType; // 2
u8 sOffset; // 3
char sName[16][64]; // 4
// 1028
};

struct sTelemetryData
{
static const u32 sPacketSize = 1367;
u16 sBuildVersionNumber;	// 0
u8 sPacketType; // 2

// Game states
u8 sGameSessionState; // 3

// Participant info
s8 sViewedParticipantIndex; // 4
s8 sNumParticipants; // 5

// Unfiltered input
u8 sUnfilteredThrottle; // 6
u8 sUnfilteredBrake; // 7
s8 sUnfilteredSteering; // 8
u8 sUnfilteredClutch; // 9
u8 sRaceStateFlags; // 10

// Event information
u8 sLapsInEvent; // 11

// Timings
f32 sBestLapTime; // 12
f32 sLastLapTime; // 16
f32 sCurrentTime; // 20
f32 sSplitTimeAhead; // 24
f32 sSplitTimeBehind; // 28
f32 sSplitTime; // 32
f32 sEventTimeRemaining; // 36
f32 sPersonalFastestLapTime; // 40
f32 sWorldFastestLapTime; // 44
f32 sCurrentSector1Time; // 48
f32 sCurrentSector2Time; // 52
f32 sCurrentSector3Time; // 56
f32 sFastestSector1Time; // 60
f32 sFastestSector2Time; // 64
f32 sFastestSector3Time; // 68
f32 sPersonalFastestSector1Time; // 72
f32 sPersonalFastestSector2Time; // 76
f32 sPersonalFastestSector3Time; // 80
f32 sWorldFastestSector1Time; // 84
f32 sWorldFastestSector2Time; // 88
f32 sWorldFastestSector3Time; // 92

u16 sJoyPad; // 96

// Flags
u8 sHighestFlag; // 98

// Pit info
u8 sPitModeSchedule; // 99

// Car state
s16 sOilTempCelsius; // 100
u16 sOilPressureKPa; // 102
s16 sWaterTempCelsius; // 104
u16 sWaterPressureKpa; // 106
u16 sFuelPressureKpa; // 108
u8 sCarFlags; // 110
u8 sFuelCapacity; // 111
u8 sBrake; // 112
u8 sThrottle; // 113
u8 sClutch; // 114
s8 sSteering; // 115
f32 sFuelLevel; // 116
f32 sSpeed; // 120
u16 sRpm; // 124
u16 sMaxRpm; // 126
u8 sGearNumGears; // 128
u8 sBoostAmount; // 129
s8 sEnforcedPitStopLap; // 130
u8 sCrashState; // 131

f32 sOdometerKM; // 132
f32 sOrientation[3]; // 136
f32 sLocalVelocity[3]; // 148
f32 sWorldVelocity[3]; // 160
f32 sAngularVelocity[3]; // 172
f32 sLocalAcceleration[3]; // 184
f32 sWorldAcceleration[3]; // 196
f32 sExtentsCentre[3]; // 208

// Wheels / Tyres
u8 sTyreFlags[4]; // 220
u8 sTerrain[4]; // 224
f32 sTyreY[4]; // 228
f32 sTyreRPS[4]; // 244
f32 sTyreSlipSpeed[4]; // 260
u8 sTyreTemp[4]; // 276
u8 sTyreGrip[4]; // 280
f32 sTyreHeightAboveGround[4]; // 284
f32 sTyreLateralStiffness[4]; // 300
u8 sTyreWear[4]; // 316
u8 sBrakeDamage[4]; // 320
u8 sSuspensionDamage[4]; // 324
s16 sBrakeTempCelsius[4]; // 328
u16 sTyreTreadTemp[4]; // 336
u16 sTyreLayerTemp[4]; // 344
u16 sTyreCarcassTemp[4]; // 352
u16 sTyreRimTemp[4]; // 360
u16 sTyreInternalAirTemp[4]; // 368
f32 sWheelLocalPositionY[4]; // 376
f32 sRideHeight[4]; // 392
f32 sSuspensionTravel[4]; // 408
f32 sSuspensionVelocity[4]; // 424
u16 sAirPressure[4]; // 440

// Extras
f32 sEngineSpeed; // 448
f32 sEngineTorque; // 452

// Car damage
u8 sAeroDamage; // 456
u8 sEngineDamage; // 457

// Weather
s8 sAmbientTemperature; // 458
s8 sTrackTemperature; // 459
u8 sRainDensity; // 460
s8 sWindSpeed; // 461
s8 sWindDirectionX; // 462
s8 sWindDirectionY; // 463

sParticipantInfo sParticipantInfo[56]; // 464
// 56*16=896
f32 sTrackLength; // 1360
u8 sWings[2]; // 1364
u8 sDPad; // 1366
// 1368	struct is padded to
};

					mBuildVersionNumber=mTelemetryData.sBuildVersionNumber=(u16)pMemory->mBuildVersionNumber;					// u32->u16
					mTelemetryData.sPacketType=0|((mCount&63)<<2);					// Packet type | (sequence<<2)

					// Game state
					mTelemetryData.sGameSessionState=((u8)pMemory->mGameState)|(((u8)pMemory->mSessionState)<<4);					// (enum 3 bits/enum 3 bits)->u8
					mTelemetryData.sRaceStateFlags=((u8)pMemory->mRaceState) |					// (enum 3 bits)->u8
					(pMemory->mLapInvalidated?8:0)|(pMemory->mAntiLockActive?16:0)|(pMemory->mBoostActive?32:0);					// (bool/bool/bool)->u8

					// Participant info
					mTelemetryData.sViewedParticipantIndex=(s8)pMemory->mViewedParticipantIndex;					// s32->s8
					mTelemetryData.sNumParticipants=(s8)pMemory->mNumParticipants;					// s32->s8

					// Unfiltered input
					mTelemetryData.sUnfilteredThrottle=(u8)(Clamp(pMemory->mUnfilteredThrottle, 0.0f, 1.0f)*255.0f);					// f32->u8
					mTelemetryData.sUnfilteredBrake=(u8)(Clamp(pMemory->mUnfilteredBrake, 0.0f, 1.0f)*255.0f);					// f32->u8
					mTelemetryData.sUnfilteredSteering=(s8)(Clamp(pMemory->mUnfilteredSteering, -1.0f, 1.0f)*127.0f);					// f32->s8
					mTelemetryData.sUnfilteredClutch=(u8)(Clamp(pMemory->mUnfilteredClutch, 0.0f, 1.0f)*255.0f);					// f32->u8

					// Event information
					mTelemetryData.sTrackLength=(f32)pMemory->mTrackLength;					// f32->f32
					mTelemetryData.sLapsInEvent=(u8)min(pMemory->mLapsInEvent,255);					// u32->u8

					// Timings
					mTelemetryData.sBestLapTime=pMemory->mBestLapTime;					// f32->f32
					mTelemetryData.sLastLapTime=pMemory->mLastLapTime;					// f32->f32
					mTelemetryData.sCurrentTime=pMemory->mCurrentTime;					// f32->f32
					mTelemetryData.sSplitTimeAhead=pMemory->mSplitTimeAhead;					// f32->f32
					mTelemetryData.sSplitTimeBehind=pMemory->mSplitTimeBehind;					// f32->f32
					mTelemetryData.sSplitTime=pMemory->mSplitTime;					// f32->f32
					mTelemetryData.sEventTimeRemaining=pMemory->mEventTimeRemaining;					// f32->f32
					mTelemetryData.sPersonalFastestLapTime=pMemory->mPersonalFastestLapTime;					// f32->f32
					mTelemetryData.sWorldFastestLapTime=pMemory->mWorldFastestLapTime;					// f32->f32
					mTelemetryData.sCurrentSector1Time=pMemory->mCurrentSector1Time;					// f32->f32
					mTelemetryData.sCurrentSector2Time=pMemory->mCurrentSector2Time;					// f32->f32
					mTelemetryData.sCurrentSector3Time=pMemory->mCurrentSector3Time;					// f32->f32
					mTelemetryData.sFastestSector1Time=pMemory->mFastestSector1Time;					// f32->f32
					mTelemetryData.sFastestSector2Time=pMemory->mFastestSector2Time;					// f32->f32
					mTelemetryData.sFastestSector3Time=pMemory->mFastestSector3Time;					// f32->f32
					mTelemetryData.sPersonalFastestSector1Time=pMemory->mPersonalFastestSector1Time;					// f32->f32
					mTelemetryData.sPersonalFastestSector2Time=pMemory->mPersonalFastestSector2Time;					// f32->f32
					mTelemetryData.sPersonalFastestSector3Time=pMemory->mPersonalFastestSector3Time;					// f32->f32
					mTelemetryData.sWorldFastestSector1Time=pMemory->mWorldFastestSector1Time;					// f32->f32
					mTelemetryData.sWorldFastestSector2Time=pMemory->mWorldFastestSector2Time;					// f32->f32
					mTelemetryData.sWorldFastestSector3Time=pMemory->mWorldFastestSector3Time;					// f32->f32

					// Flags
					mTelemetryData.sHighestFlag=((u8)pMemory->mHighestFlagColour) | (((u8)pMemory->mHighestFlagReason)<<4);					// (enum 3 bits/enum 2 bits)

					// Pit info
					mTelemetryData.sPitModeSchedule=((u8)pMemory->mPitMode) | (((u8)pMemory->mPitSchedule)<<4);					// (enum 3 bits/enum 2 bits)

					// Car state
					mTelemetryData.sCarFlags=(u8)pMemory->mCarFlags;					// enum->u8
					mTelemetryData.sOilTempCelsius=(s16)pMemory->mOilTempCelsius;					// f32->s16
					mTelemetryData.sOilPressureKPa=(u16)pMemory->mOilPressureKPa;					// f32->u16
					mTelemetryData.sWaterTempCelsius=(s16)pMemory->mWaterTempCelsius;					// f32->s16
					mTelemetryData.sWaterPressureKpa=(u16)pMemory->mWaterPressureKPa;					// f32->u16
					mTelemetryData.sFuelPressureKpa=(u16)pMemory->mFuelPressureKPa;					// f32->u16
					mTelemetryData.sFuelCapacity=(u8)pMemory->mFuelCapacity;					// f32->u8
					mTelemetryData.sBrake=(u8)(Clamp(pMemory->mBrake, 0.0f, 1.0f)*255.0f);					// f32->u8
					mTelemetryData.sFuelLevel=pMemory->mFuelLevel;					// f32->f32
					mTelemetryData.sSpeed=pMemory->mSpeed;					// f32->f32
					mTelemetryData.sRpm=(u16)pMemory->mRpm;					// f32->u16
					mTelemetryData.sMaxRpm=(u16)pMemory->mMaxRPM;					// f32->u16
					mTelemetryData.sThrottle=(u8)(Clamp(pMemory->mThrottle, 0.0f, 1.0f)*255.0f);					// f32->u8
					mTelemetryData.sClutch=(u8)(Clamp(pMemory->mClutch, 0.0f, 1.0f)*255.0f);					// f32->u8
					mTelemetryData.sSteering=(s8)(Clamp(pMemory->mSteering, -1.0f, 1.0f)*127.0f);					// f32->s8
					u8 gear=pMemory->mGear<0?0x0f:min((u8)(pMemory->mGear&0xff), 7);
					u8 numGears=max((u8)(pMemory->mNumGears&0xff), 0);
					mTelemetryData.sGearNumGears=(gear&0x0f)|((numGears&0x0f)<<4);					// s32/s32->u8
					mTelemetryData.sOdometerKM=pMemory->mOdometerKM;					// f32->f32
					mTelemetryData.sBoostAmount=(u8)pMemory->mBoostAmount;					// f32->u8
					mTelemetryData.sOrientation[0]=pMemory->mOrientation[0];					// f32->f32
					mTelemetryData.sOrientation[1]=pMemory->mOrientation[1];					// f32->f32
					mTelemetryData.sOrientation[2]=pMemory->mOrientation[2];					// f32->f32
					mTelemetryData.sLocalVelocity[0]=pMemory->mLocalVelocity[0];					// f32->f32
					mTelemetryData.sLocalVelocity[1]=pMemory->mLocalVelocity[1];					// f32->f32
					mTelemetryData.sLocalVelocity[2]=pMemory->mLocalVelocity[2];					// f32->f32
					mTelemetryData.sWorldVelocity[0]=pMemory->mWorldVelocity[0];					// f32->f32
					mTelemetryData.sWorldVelocity[1]=pMemory->mWorldVelocity[1];					// f32->f32
					mTelemetryData.sWorldVelocity[2]=pMemory->mWorldVelocity[2];					// f32->f32
					mTelemetryData.sAngularVelocity[0]=pMemory->mAngularVelocity[0];					// f32->f32
					mTelemetryData.sAngularVelocity[1]=pMemory->mAngularVelocity[1];					// f32->f32
					mTelemetryData.sAngularVelocity[2]=pMemory->mAngularVelocity[2];					// f32->f32
					mTelemetryData.sLocalAcceleration[0]=pMemory->mLocalAcceleration[0];					// f32->f32
					mTelemetryData.sLocalAcceleration[1]=pMemory->mLocalAcceleration[1];					// f32->f32
					mTelemetryData.sLocalAcceleration[2]=pMemory->mLocalAcceleration[2];					// f32->f32
					mTelemetryData.sWorldAcceleration[0]=pMemory->mWorldAcceleration[0];					// f32->f32
					mTelemetryData.sWorldAcceleration[1]=pMemory->mWorldAcceleration[1];					// f32->f32
					mTelemetryData.sWorldAcceleration[2]=pMemory->mWorldAcceleration[2];					// f32->f32
					mTelemetryData.sExtentsCentre[0]=pMemory->mExtentsCentre[0];					// f32->f32
					mTelemetryData.sExtentsCentre[1]=pMemory->mExtentsCentre[1];					// f32->f32
					mTelemetryData.sExtentsCentre[2]=pMemory->mExtentsCentre[2];					// f32->f32

					// Wheels / Tyres
					u32 i;
					for (i=0;i<4;i++)
					{
					mTelemetryData.sTyreFlags[i]=(u8)pMemory->mTyreFlags[i];					// (enum 3 bits)->u8
					mTelemetryData.sTerrain[i]=(u8)pMemory->mTerrain[i];					// (enum 6 bits)->u8
					mTelemetryData.sTyreY[i]=pMemory->mTyreY[i];					// f32->f32
					mTelemetryData.sTyreRPS[i]=pMemory->mTyreRPS[i];					// f32->f32
					mTelemetryData.sTyreSlipSpeed[i]=pMemory->mTyreSlipSpeed[i];					// f32->f32
					mTelemetryData.sTyreTemp[i]=(u8)Clamp(pMemory->mTyreTemp[i], 0.0f, 255.0f);					// f32->u8
					mTelemetryData.sTyreGrip[i]=(u8)Clamp(pMemory->mTyreGrip[i], 0.0f, 1.0f)*255.0f);					// f32->u8
					mTelemetryData.sTyreHeightAboveGround[i]=pMemory->mTyreHeightAboveGround[i];					// f32->f32
					mTelemetryData.sTyreLateralStiffness[i]=pMemory->mTyreLateralStiffness[i];					// f32->f32
					mTelemetryData.sTyreWear[i]=(u8)(Clamp(pMemory->mTyreWear[i], 0.0f, 1.0f)*255.0f);					// f32->u8
					mTelemetryData.sBrakeDamage[i]=(u8)(Clamp(pMemory->mBrakeDamage[i], 0.0f, 1.0f)*255.0f);					// f32->u8
					mTelemetryData.sSuspensionDamage[i]=(u8)(Clamp(pMemory->mSuspensionDamage[i], 0.0f, 1.0f)*255.0f);					// f32->u8
					mTelemetryData.sBrakeTempCelsius[i]=(s16)pMemory->mBrakeTempCelsius[i];					// f32->s16
					mTelemetryData.sTyreTreadTemp[i]=(u16)pMemory->mTyreTreadTemp[i];					// f32->u16
					mTelemetryData.sTyreLayerTemp[i]=(u16)pMemory->mTyreLayerTemp[i];					// f32->u16
					mTelemetryData.sTyreCarcassTemp[i]=(u16)pMemory->mTyreCarcassTemp[i];					// f32->u16
					mTelemetryData.sTyreRimTemp[i]=(u16)pMemory->mTyreRimTemp[i];					// f32->u16
					mTelemetryData.sTyreInternalAirTemp[i]=(u16)pMemory->mTyreInternalAirTemp[i];					// f32->u16
					mTelemetryData.sWheelLocalPositionY[i]=pMemoryExtras->mWheelLocalPositionY[i];					// f32->f32
					mTelemetryData.sRideHeight[i]=pMemoryExtras->mRideHeight[i];					// f32->f32
					mTelemetryData.sSuspensionTravel[i]=pMemoryExtras->mSuspensionTravel[i];					// f32->f32
					mTelemetryData.sSuspensionVelocity[i]=pMemoryExtras->mSuspensionVelocity[i];					// f32->f32
					mTelemetryData.sAirPressure[i]=pMemoryExtras->mAirPressure[i];					// f32->u16
					}

					// Extras
					mTelemetryData.sEngineSpeed=pMemoryExtras->mEngineSpeed;					// f32->f32
					mTelemetryData.sEngineTorque=pMemoryExtras->mEngineTorque;					// f32->f32
					mTelemetryData.sWings[0]=pMemoryExtras->mWings[0];					// f32->u8
					mTelemetryData.sWings[1]=pMemoryExtras->mWings[1];					// f32->u8
					mTelemetryData.sEnforcedPitStopLap=(s8)pMemoryExtras->mEnforcedPitStopLap;					// S32->s8

					//Car damage
					mTelemetryData.sCrashState=(u8)pMemory->mCrashState;					// (enum 3 bits)->u8
					mTelemetryData.sAeroDamage=(u8)(Clamp(pMemory->mAeroDamage, 0.0f, 1.0f)*255.0f);					// f32->u8
					mTelemetryData.sEngineDamage=(u8)(Clamp(pMemory->mEngineDamage, 0.0f, 1.0f)*255.0f);					// f32->u8

					// Weather
					mTelemetryData.sAmbientTemperature=(s8)Clamp(pMemory->mAmbientTemperature, -127.0f, 127.0f);					// f32->s8
					mTelemetryData.sTrackTemperature=(s8)Clamp(pMemory->mTrackTemperature, -127.0f, 127.0f);					// f32->s8
					mTelemetryData.sRainDensity=(u8)(Clamp(pMemory->mRainDensity, 0.0f, 1.0f)*255.0f);					// f32->u8
					mTelemetryData.sWindSpeed=(u8)(Clamp(pMemory->mWindSpeed*0.5f, 0.0f, 255.0f));					// f32->u8
					mTelemetryData.sWindDirectionX=(s8)Clamp(pMemory->mWindDirectionX*127.0f, -127.0f, 127.0f);					// f32->s8
					mTelemetryData.sWindDirectionY=(s8)Clamp(pMemory->mWindDirectionY*127.0f, -127.0f, 127.0f);					// f32->s8

					for (i=0;i<(u32)Clamp(pMemory->mNumParticipants, 0, 56);i++)
					{
					mTelemetryData.sParticipantInfo[i].sWorldPosition[0]=(s16)Clamp(pMemory->mParticipantInfo[i].mWorldPosition[0], -32768.0f, 32767.0f);	// f32->s16
					mTelemetryData.sParticipantInfo[i].sWorldPosition[1]=(s16)Clamp(pMemory->mParticipantInfo[i].mWorldPosition[1], -32768.0f, 32767.0f);	// f32->s16
					mTelemetryData.sParticipantInfo[i].sWorldPosition[2]=(s16)Clamp(pMemory->mParticipantInfo[i].mWorldPosition[2], -32768.0f, 32767.0f);	// f32->s16
					mTelemetryData.sParticipantInfo[i].sCurrentLapDistance=(u16)min(pMemory->mParticipantInfo[i].mCurrentLapDistance, 65535.0f);			// f32->u16
					mTelemetryData.sParticipantInfo[i].sRacePosition=((u8)pMemory->mParticipantInfo[i].mRacePosition)|(pMemory->mParticipantInfo[i].mIsActive?128:0);	// u32+bool->u8 (top bit is active)
					mTelemetryData.sParticipantInfo[i].sLapsCompleted=((u8)min(pMemory->mParticipantInfo[i].mLapsCompleted, 127))|(pMemoryExtras->mLapInvalidated[i]?128:0);	// u32+bool->u8 (top bit is lap invalidated)
					mTelemetryData.sParticipantInfo[i].sCurrentLap=(u8)min(pMemory->mParticipantInfo[i].mCurrentLap, 255);					// u32->u8
					mTelemetryData.sParticipantInfo[i].sSector=(u8)pMemory->mParticipantInfo[i].mCurrentSector;					// (enum 3 bits)->u8
					// Extra accuracy bits for x/z
					u32 x=((u32)floorf(pMemory->mParticipantInfo[i].mWorldPosition[0]*4.0f))&3;
					u32 z=((u32)floorf(pMemory->mParticipantInfo[i].mWorldPosition[2]*4.0f))&3;
					mTelemetryData.sParticipantInfo[i].sSector=((u8)pMemory->mParticipantInfo[i].mCurrentSector)|((u8)x<<6)|((u8)z<<4);					// (enum 3 bits)+(x 2 bits, z 2 bits)->u8
					mTelemetryData.sParticipantInfo[i].sLastSectorTime=pMemoryExtras->mLastSectorTime[i];					// f32->f32
					}

					mTelemetryData.sJoyPad=(u16)JOYPAD BUTTON MASK
					mTelemetryData.sDPad=(u8)JOYPAD DPAD MASK

					// This packet below is sent less often
					BStrcpy(mParticipantStrings.sCarName, 64, pMemory->mCarName);
					BStrcpy(mParticipantStrings.sCarClassName, 64, pMemory->mCarClassName);
					BStrcpy(mParticipantStrings.sTrackLocation, 64, pMemory->mTrackLocation);
					BStrcpy(mParticipantStrings.sTrackVariation, 64, pMemory->mTrackVariation);
					for (i=0;i<(u32)Clamp(pMemory->mNumParticipants, 0, 16);i++)
					{
					BStrcpy(mParticipantStrings.sName[i], 64, pMemory->mParticipantInfo[i].mName);
					}
					mParticipantStrings.sBuildVersionNumber=mBuildVersionNumber;
					mParticipantStrings.sPacketType=1|((mCount&63)<<2);					// Packet type | (sequence<<2)

					// These extra packets are sent if participants>16
					for (groups of 16)
					{
					BStrcpy(mParticipantStringsAdditional.sName[i], 64, pMemory->mParticipantInfo[i].mName);
					}
					mParticipantStringsAdditional.sOffset=(u8)OFFSET IN 16's, so 1st packet of this type offset will be 16, 2nd 32 etc
					mParticipantStringsAdditional.sBuildVersionNumber=mBuildVersionNumber;
					mParticipantStringsAdditional.sPacketType=2|((mCount&63)<<2);

## Sheet11
Originally from https://docs.google.com/spreadsheets/d/1UTgeE7vbnGIzDz-URRk2eBIPc_LR1vWcZklp7xD9N0Y/edit?gid=67606102#gid=67606102